## Introdution
PERVIOUS PAVEMENT REVIEW AID: |  |  | THIS IS A DRAFT DOCUMENT SUBJECT TO REVISON
http://stormwater.ucf.edu/
Acknowledgement: This document is a continuation of a Technical Memorandum dated 07/26/08 by Dr. Marty Wanielista entitled "Retention for Pollution Control and Estimated Runoff for Flood Control as a Function of the Maximum Water Storage Capacity of Pervious Pavement Systems".
Product Disclaimer:
The mention, omission or reference of any proprietary products in this in this Excel® review aid does not represent an endorsement, approval or rejection by any regulatory agency.
Disclaimer: These workbooks were created to assist in the review of commonplace calculations. These are not District approved or required. All users are responsible for validating the accuracy of the internal calculations. If errors or omissions are noted within this workbook, please e-mail Christopher Kuzlo, E.I. at christopher.kuzlo@watermatters.org or Hank Higginbotham, P.E. at hank.higginbotham@watermatters.org with specific information so that revisions can be made.
Beta Version 1.00 | 2008-08-25 | Initial public release
Beta Version 1.01 | 2008-08-27 | Added Bold and GoldTM and other Sub Base Options
Beta Version 1.02 | 2008-08-28 | Revised Figure 1 to comply with the current recommendation
of a MAXIMUM Parent soil compaction of 92% - 95%
Modified Proctor density (ASTM D-1557)
Beta Version 1.03 | 2008-09-29 | Revised recommended effective porosity in the storage calculator
per Dr. Chopra's 09/15/08 presentation to the statewide storm water
Rule Technical Advisory Committee (TAC).
Beta Version 1.04 | 2009-07-27 | Changed "Bold & Gold" name to "B&G"
Beta Version 1.05 | 2011-01-24 | Changed name to "review aid".
Added FilterPave® and FirmaPave® with appropriate sustainable void space values per Dr. Chopra's technical memorandum "Pervious Pavement Evaluation of FILTERPAVE and FIRMAPAVE Systems at the Stormwater Management Academy Field Laboratory at the University of Central Florida" dated December 12, 2010.

## Data
C (% OF RAINFALL), CN VALUES AS A FUNCTION OF PERVIOUS PAVEMENT SYSTEM STORAGE AND RAINFALL EVENT VOLUME | [8 empty] | 6
Note: | Design Storm Rainfall amount should range between 4.0 and 15.0 inches.
Design Storm Rainfall Amount: |  |  | 6
(Hit "Enter" after input).
USER INSTRUCTIONS: INSERT THE DESIGN STORM RAINFALL AMOUNT FIRST, AND HIT "ENTER" AFTER INPUT (see above), THEN PRESS VIEW RUNOFF PERCENT AND CN VALUE BUTTON (see above right) TO SEE THE CHART WITH APPROPRIATE CURVES.
Notes: 1) An S value of 1.2 inches is equal to 6 inches of pervious pavement with a porosity of 0.2 and 12 inches would be a 6 inch pervious over 3 feet of sub base with a porosity of 0.30. Thus there are many perviou pavement situations that can be modeled within the range of S'. 2) Runoff coefficient on graphs is % of rainfall, thus divide by 100. Peak Runoff Qp = (C/100)iA where I (in/hr) and A (Acres) and the attenuation factor is 1 for parking areas and the 1.008 constant is not used.
S' | CN | C * 100 | Ln (runoff %)
0.5 | 95.2381 | 90.651 | 4.507 | Blue Numbers = | Input data
0.8 | 92.5926 | 85.6064 | 4.4498 | Red Numbers = | Answers
1 | 90.9091 | 82.451 | 4.4122
1.2 | 89.2857 | 79.4483 | 4.3751 | Predictive Equations:
1.5 | 86.9565 | 75.2083 | 4.3203
2 | 83.3333 | 68.7719 | 4.2308 | Rainfall Excess (in) |  | R = [P-0.2S']^2 / [P+0.8S'] |  | If P>0.2S'
2.5 | 80 | 63.0208 | 4.1435 | Maximum Storage (in) |  | S' = [1000/CN] - 10 and CN = 1000/(S'+10)
3 | 76.9231 | 57.8571 | 4.058 | Runoff Coefficient |  | C = R/P
3.5 | 74.0741 | 53.2008 | 3.9741
4 | 71.4286 | 48.9855 | 3.8915 | Variables:
4.5 | 68.9655 | 45.1562 | 3.8101
5 | 66.6667 | 41.6667 | 3.7297 | Maximum Storage S' (inches) = |  |  | 0.5 to 19 inches
5.5 | 64.5161 | 38.4776 | 3.6501 | Preciptation Event Volume P (inches) = |  |  | 4.0 to 15 inches
6 | 62.5 | 35.5556 | 3.5711
6.5 | 60.6061 | 32.872 | 3.4926
7 | 58.8235 | 30.4023 | 3.4145
7.5 | 57.1429 | 28.125 | 3.3367
8 | 55.5556 | 26.0215 | 3.2589
8.5 | 54.0541 | 24.0755 | 3.1812
9 | 52.6316 | 22.2727 | 3.1034
10 | 50 | 19.0476 | 2.9469
11 | 47.619 | 16.2613 | 2.7888
12 | 45.4545 | 13.8462 | 2.628
13 | 43.4783 | 11.748 | 2.4637
14 | 41.6667 | 9.9225 | 2.2948
15 | 40 | 8.3333 | 2.1203
17 | 37.037 | 5.7483 | 1.7489
19 | 34.4828 | 3.805 | 1.3363

## Graphical Results
Runoff Percent and Curve Number(CN) for the: |  |  |  |  | 6
Voids %
[6 empty] | Note #1: For other pervious pavement sections and / or other sub base sections, the User must supply the appropriate certified "Sustainable Void space percentages" from a licensed geotechnical laboratory. | Click to select Perv. Pvmt. Section
[7 empty] | Concrete Pervious Pavement | 20
[7 empty] | FilterPave® | 39
[7 empty] | FirmaPave® | 47
[7 empty] | Flexi Pave® | 18
[7 empty] | Permeable Pavers | 10
[7 empty] | Porous Asphalt Pavement | 20
Product Disclaimer:
The mention, omission or reference of any proprietary products in this in this Excel® review aid does not represent an endorsement, approval or rejection by any regulatory agency.
Blue Numbers |  | = Input data
Red Numbers |  | = Answers
Calculator for Pervious Pavement Section Storage (S')
Layer |  |  | Thickness (in) | SUSTAINABLE Void Space (%) | Storage (in)
Click to select Perv. Pvmt. Section |  |  | 0 | 0 | 0
Other Perv. Pvmt. (see Note #1 above) |  |  | 0 | 0 | 0
#57 rock |  |  | 0 | 25 | 0
#89 pea rock |  |  | 0 | 25 | 0
#4 rock |  |  | 0 | 30 | 0
Recycled (crushed) concrete |  |  | 0 | 25 | 0
B&G |  |  | 0 | 9 | 0
Other Sub Base (see Note #1 above) |  |  | 0 | 0 | 0
Automatic input of the "Best Fit" Exponential Equation Coefficients A and B (lower left corner of the above graph). y = C and x = S'
|  |  |  | S' = | 0
|  |  |  | CN = | 100
|  |  |  | C = | 0.96691
Y = A * e^(B * X)
| A value: | B value:
| 96.6907 | -0.16506